## StructuralPointConnection
Name | Coordinate X [m] | Coordinate Y [m] | Coordinate Z [m] | Id
N1 | -5 | 7 | 0 | 969ba52a-741d-461b-96a3-d34d2f07c24e
N2 | -5 | 12 | 0 | f41fc0cf-558b-4a39-acd0-18b46aee6ca2
N3 | -2 | 12 | 0 | 8c45a338-65c7-431c-b3d8-f55d770461e6
N4 | -2 | 7 | 0 | 3abc7d76-e985-4988-ab23-3567d620dcfd
N5 | 4 | 8 | 0 | 791629f5-d7fb-46da-bab5-0c47a30352f8
N6 | 8 | 8 | 0 | d1f59979-f868-4065-937e-61ac7a30be60
N7 | 8 | 8 | 3.6 | af279f3e-a461-4403-acc7-5cc47e443071
N8 | 4 | 8 | 3.6 | a877a26d-125e-4cdf-9b75-e58d2b1dda88
N12 | 0 | 0 | 0 | 5117c952-61c4-41fd-a7e3-ca3c00051ceb
N13 | 6 | 4 | 0 | db602166-1266-4c8b-814f-70c680904a4b
N14 | 6 | 0 | 0 | aff12523-f814-4142-99a6-ce4d5b3da42b
N15 | 6 | 4 | 3.6 | 6ee9d254-0cb7-4a4b-ab87-62326044fc49
N16 | 0 | 0 | 3.6 | 20e218ed-d39e-4c0c-b1fd-54a790a47424
N17 | 6 | 0 | 3.6 | 17d455f8-4368-4448-b496-f751b14ca626
N18 | 12 | -1 | 0 | ea58e161-b6d3-40e1-adeb-67db71bdd759
N19 | 12 | 6 | 0 | ccd050fb-d8fc-4a2b-9d44-ea1d99bab665
N20 | 15 | -2 | 0 | d8012b00-4787-4039-bd46-7397432b92a8
N21 | 16 | 4 | 0 | 5536563d-8c2b-4af5-9953-815b8ea929f7

## StructuralLoadGroup
Name | Load group type | Relation | Structure type | Load | Id
LG1 | Permanent | Standard | Building | Domestic | 936ffdb6-3a1a-4f2b-ac54-038cc17d3815

## StructuralMaterial
Name | Type | Specification | Unit mass [kg/m3] | E modulus [MPa] | G modulus [MPa] | Poisson coefficient | Thermal expansion [1/k] | Id
C25/30 | Concrete | C25/30 | 2500 | 31500 | 13125 | 0.2 | 1e-05 | 4c1f17f7-8e76-4f06-9a74-8bcc5aa048ed

## StructuralSurfaceMember
Name | Material | Type | Thickness [mm] | System plane at | Nodes | Edges | Layer | LCS Type | Coordinate X [m] | Coordinate Y [m] | Coordinate Z [m] | LCS Rotation [deg] | Eccentricity ez [mm] | Shape | Behaviour in analysis | Color | Id
S1 | C25/30 | Plate | 200 | Centre | N1;N2;N3;N4 | Line;Line;Line;Line | Layer1 | Tilt of vector defined by point | 1 | 1 | 1 | 0 | 0 | Flat | Isotropic | #FFB22222 | 90a5c778-eba3-40f2-a9bc-44684c489ec9
S2 | C25/30 | Wall | 200 | Bottom | N5;N6;N7;N8 | Line;Line;Line;Line | Layer1 | Standard | 1 | 0 | 0 | 0 | 0 | Flat | Isotropic | #FFB22222 | 8dfc4c19-f312-48fe-9850-732bfc5172c1
S4 | C25/30 | Shell | 200 | Centre | N12;N14;N13;N15;N17;N16 | Circular Arc;Line;Circular Arc;Line | Layer1 | Standard | 1 | 0 | 0 | 0 | 0 | Curved | Isotropic | #FFB22222 | 252e0eaa-80e3-4ff8-ab8d-7528caa54d43
S5 | C25/30 | Plate | 350 | Top | N18;N19;N21;N20 | Line;Circular Arc;Line | Layer1 | Standard | 1 | 0 | 0 | 0 | -500 | Flat | Isotropic | #FF5F9EA0 | 1d892699-2888-4729-9b38-e2375b7e4ffc

## StructuralLoadCase
Name | Description | Action type | Load group | Load type | Specification | Duration | Id
LC1 | Self weight | Permanent | LG1 | Self weight | Standard | Short | 1db33a25-7501-434d-9c8f-5161b9b012a3